## NU32dev Board
EDGE PINS
NU32 EDGE Pins | PIC32 Pin | PIC32 Description
1 | -- | Connected to GND network
2 | -- | Connected to 5 V network
3 | -- | Connected to 3.3 V network
4 | 40 | U2CTS / RF12
5 | 41 | PMA11/AN12/RB12
6 | 42 | PMA10/AN13/RB13
7 | 43 | PMALH/PMA1/AN14/B14
8 | 44 | PMALL/PMA0/AN15/OCFB/CN12/RB15
9 | 47 | U1CTS / CN20 / RD14
10 | 48 | U1RTS / BCLK1 / CN21 / RD15
11 | 49 | PMA9/U2RX/CN17/RF4
12 | 50 | PMA8/U2TX/CN18/RF5
13 | 52 | U1RX / RF2
14 | 53 | U1TX / RF8
15 | 58 | SCL2 / RA2
16 | 59 | SDA2 / RA3
17 | 66 | SCL1 / INT3 / RA14
18 | 67 | SDA1 / INT4 / RA15
19 | 68 | IC1 / RTCC / RD8
20 | 69 | SS1/ IC2 / RD9
21 | 70 | SCK1 / IC3 / PMCS2 / PMA15 / RD10
22 | 71 | IC4 / PMCS1/ PMA14 / RD11
23 | 72 | SDO1 / OC1 / INT0 / RD0
24 | 73 | SOSCI / CN1 / RC13
25 | 74 | SOSCO / T1CK / CN0 / RC14
26 | 76 | OC2 / RD1
27 | 77 | OC3 / RD2
28 | 78 | OC4 / RD3
29 | 81 | PMWR / OC5 / CN13 / RD4
30 | 6 | T2CK/RC1
31 | 7 | T3CK/RC2
32 | 8 | T4CK/RC3
33 | 9 | SDI1/T5CK/RC4
34 | 10 | PMA5/SCK2/CN8/RG6
35 | 11 | PMA4/SDI2/CN9/RG7
36 | 12 | PMA3/SDO2/CN10/RG8
37 | 13 | MCLR
38 | 14 | PMA2/SS2/CN11/RG9
39 | 18 | INT1/RE8
40 | 19 | INT2/RE9
41 | 20 | VBUSON/C1IN+/AN5/CN7/RB5
42 | 21 | C1IN-/AN4/CN6/RB4
43 | 22 | C2IN+/AN3/CN5/RB3
44 | 23 | C2IN-/AN2/CN4/RB2
45 | 24 | PGEC1/AN1/CN3/RB1
46 | 25 | PGED1/AN0/CN2/RB0
47 | 26 | PGEC2/AN6/OCFA/RB6
48 | 27 | PGED2/AN7/RB7
49 | 28 | VREF-/CVREF-/PMA7/RA9
50 | 29 | PMA6/VREF+/CVRef+/RA10
51 | 32 | C1OUT/AN8/RB8
52 | 33 | C2OUT/AN9/RB9
53 | 34 | Cvrefout/ PMA13/AN10/RB10
54 | 35 | PMA12/AN11/RB11
55 | 39 | U2RTS/BCLK2 / RF13
56 | -- | Connected to 3.3 V network
57 | -- | Connected to 5 V network
58 | -- | Connected to GND network
PINS Still USED on Board
| PIC32 PIN | PIC32 Description | Use For
| 2 | VDD
| 3 | PMD5/RE5 | USER switch (Digital Input)
| 15 | VSS
| 16 | VDD
| 30 | AVDD | ADC positive rail set to 3.3V
| 31 | AVSS | ADC ground
| 36 | VSS
| 37 | VDD
| 45 | VSS
| 46 | VDD
| 51 | USBID/RF3 | USB
| 54 | VBUS | USB
| 55 | VUSB | USB
| 56 | D- / RG3 | USB
| 57 | D+/ RG2 | USB
| 62 | VDD
| 63 | OSC1/CLKI/RC12 | Oscillator
| 64 | OSC2/CLKO/RC15 | Oscillator
| 65 | VSS
| 75 | VSS
| 85 | VCAP/VDDCORE
| 86 | ENVREG
| 93 | PMDO/RE0 | LED0 (Digital Out)
| 94 | PMD1/RE1 | LED1(Digital Out)
| 98 | PMD2/RE2 | LED2(Digital Out)
| 99 | PMD3/RE3 | LED3(Digital Out)
| 100 | PMD4/RE4 | PRG switch (Digital Input)
PINS Thrown Out
| PIC32 PIN | PIC32 Description | Functions Not available
| 1 | RG15
| 4 | PMD6/RE6 | Parallel Port
| 5 | PMD7/RE7 | Parallel Port
| 17 | TMS/RA0 | JTAG
| 38 | TCK/RA1 | JTAG
| 60 | TDI/RA4 | JTAG
| 61 | TDO/RA5 | JTAG
| 79 | PMD12/IC5/RD12 | Parallel Port / Capture Input 5
| 80 | PMD13/CN19/RD13 | Parallel Port / Change Notification 19
| 82 | PMRD/CN14/RD5 | Parallel Port / Change Notification 14
| 83 | PMD14/CN15/RD6 | Parallel Port / Change Notification 15
| 84 | PMD15/CN16/RD7 | Parallel Port / Change Notification 16
| 87 | PMD11/RF0 | Parallel Port
| 88 | PMD10/RF1 | Parallel Port
| 89 | PMD9/RG1 | Parallel Port
| 90 | PMD8/RG0 | Parallel Port
| 91 | TRCLK/RA6 | Trace
| 92 | TRD3/RA7 | Trace
| 95 | TRD2/RG14 | Trace
| 96 | TRD1/RG12 | Trace
| 97 | TRD0/RG13 | Trace
Note: All digital I/O cannot be used with these pins